## Tube Diameter Calcs
Darcy-Weisbach Pressure head analysis to determine tube diameter
Mass flow rate [kg/s] | 0.221 | <-- 24e empirical value at 24V
Roughness coefficient [-] | 0.015 | <-- Polyurethanbe rubber
Density [kg/m^3] | 997 | <-- Water
f [-] | 0.04 | <-- Friction factor
K [-] | 2 | <-- L fitting factor
g [m/s^2] | 9.81 | <-- Gravitational acceleration
Area [m^2] | 8.1074e-05
Velocity [m/s] | 2.7341
Tube ID [in] | 0.4 | <--- Change value
Tube ID [m] | 0.01016
Tube Lengths | Tube Headloss
0.285 | 0.42751
1.796 | 2.6941
1.012 | 0.038558
1.994 | 2.9911
0.985 | 1.4775
L fitting count | L Fitting Headloss
17 | 12.9544
Sleeve count | Sleeve Headloss
4 | 2 | <-- 0.5 m per sleeve
Total headloss | 22.5831 | 7.18 (23e flow)

## Pump & Fan
ZKSJ DC56E 24-140 PWM Pump |  |  |  | Total Power [W] | 273.6
Flow rate [l/min] | 13 | <-- 24e flow rate at 24 V
Mass flow rate [kg/s] | 0.221
Head [m] | 11.5 | <-- Pump curve
Supplied Voltage [V] | 24
Current [A] | 3.3
Power [W] | 79.2
Qty | 2
Total Power [W] | 158.4
Update from aero this year 2025e!
VA22-Bp11_C-50A SPAL Fan |  |  |  | from aero @10 degrees
Static pressure [mmH2O] | 9.177 | <-- Radiator manufacturer |  | kickplate area (m^2) | air velocity (m/s) | abs pressure (Pa) | density (kg/m^3)
Fan Airflow [m^3/h] | 380 | <-- Fan datasheet |  | 0.053984 | 1.4288 | 101566.155 | 1.147 | 10 m/s
Fan Airflow [kg/s] | 0.12086 | <--- rho = 1.145 kg/m^3 |  | 0.053984 | 5.3267 | 101251.1024 | 1.147 | 13.7 m/s
Aero Airflow [kg/s] | 0.32983 | <-- Get from Aero | using 13.7 rn/s
Total Airflow [kg/s] | 0.45069
Supplied Voltage [V] | 24
Current [A] | 2.4 | <-- Fan datasheet
Power [W] | 57.6
Qty | 2
Total Power [W] | 115.2
VA68-B101-83A

## Inverter Radiator Area Calcs
e-NTU Crossflow Heat Exchanger Radiator Area Analysis
Heat output per IGBT [W] | 300 | From Slack
Desired dT [C] | 1.2928
Water inlet T [C] | 50 | <--- Inverter derating T
Water outlet T [C] | 48.7072
Water Cph [J/kg*K] | 4200 | <---the heat required to raise the temperature of 1 kg of water by 1 K is 4184 joules, so the specific heat capacity of water is 4184 J⋅kg−1⋅K−1
Water mass flow rate [kg/s] | 0.221 | <-- 24e flow rate test value |  | Note: motor heat output = 589 W (redo the matlab script thing) with initla temp also 32.2
Radiator U [W/m^2*K] | 600 | <-- online literature
Air Inlet [C] | 32.2 | <-- Michigan Ambient temps
Air Cpc [J/kg*K] | 1007 | <--The specific heat of air at constant pressure is 1007J/kg-K
Air mass flow rate [kg/s] | 0.45069 | <-- Fan + Aero
Ch | 928.2 | <--Cmax | max energy transferred by water per degree
Cc | 453.8443 | <-- Cmin | max energy transferred by air per degree
q dot max | 8078.4291
q dot | 1200
e | 0.14854 | <--heat exchange effectiveness, calc method resource: https://www.mathworks.com/help/hydro/ref/entuheattransfer.html
Cr | 0.48895 | <--The thermal capacity ratio is defined as: Crel=CMin/CMax
UA | 75.8441 | <-- U: the overall heat transfer coefficient between fluid 1 and fluid 2.
Radiator Area A [m^2] | 0.12641
2024 | 0.126

## Motor Radiator Area Calcs
e-NTU Crossflow Heat Exchanger Radiator Area Analysis
Heat output per Motor [W] | 589 | From 23e Endurance Data
Desired dT [C] | 2.5382
Max Allowable Water inlet T [C] | 60 | <--- Motor Water inlet max temp from AMK datasheet
Water outlet T [C] | 57.4618 | 2.5382
Water Cph [J/kg*K] | 4200
Water mass flow rate [kg/s] | 0.221 | <-- 24e flow rate test value
Radiator U [W/m^2*K] | 600 | <-- online literature |  | Calc Confirmation using slightly differently formed equation
Air Inlet [C] | 32.2 | <-- Michigan Ambient temps |  | NTU = ln(1+ln(1-e)*C_rel)/-C_rel*cmin = UA
Air Cpc [J/kg*K] | 1007 |  |  | 98.8944
Air mass flow rate [kg/s] | 0.45069 | <-- Fan + Aero
Ch | 928.2 | <--Cmax
Cc | 453.8443 | <-- Cmin
qmax | 12616.8724
q | 2356
e | 0.18673 |  |  | For both fluid unmixed (results are close enough)
Cr | 0.48895 |  | NTU | 0.14951
UA | 98.5331 |  | UA | 67.8534
Radiator Area A [m^2] | 0.16422
2024 | 0.126

## V2 Motor Radiator Area Calcs
e-NTU Crossflow Heat Exchanger Radiator Area Analysis |  |  |  |  | Matlab code:
Motor Heat Output (W) | 589 |  |  |  | %temperature calcs
Desired dT [C] | 1.6 | <-- from matlab calcs |  |  | %inputs
Max Allowable Water inlet T [C] | 60 | <--- Inverter derating T |  |  | T0 = 32.2; %C
Water outlet T [C] | 61.6 |  |  |  | Q =589; %W
Water Cph [J/kg*K] | 4200 |  |  |  | m_dot = 0.221; %kg/s
Water mass flow rate [kg/s] | 0.49 | <-- 24e flow rate test value |  |  | cp = 4200; %joules
Radiator U [W/m^2*K] | 600 | <-- online literature |  |  | %calcs
Air Inlet [C] | 35 | <-- Michigan Ambient temps |  |  | dT = Q/(m_dot*cp);
Air Cpc [J/kg*K] | 1007 |  |  |  | T1 = T0 + dT
Air mass flow rate [kg/s] | 0.171 | <-- Fan + Aero |  |  | T2 = T1 + dT
Ch (heat capacity rates, water side, hot fluid) | 2058 | <--Cmax |  |  | T3 = T2 + dT
Cc (Air side, cold fluid) | 172.197 | <-- Cmin |  |  | T4 = T3 + dT
qmax | 275.5152 | <--Qmax = Cmin*(Th,in - Tc,in) |  |  | %print
q | 3292.8 |  |  |  | disp(dT)
e (effectiveness) | 0.065 | <-- Note: The calculated effectiveness is greater than 1, which is physically impossible. This suggests that we need to revisit the assumption of the air outlet temperature or the configuration. Instead, let's assume a reasonable effectiveness for a crossflow heat exchanger. For a typical crossflow heat exchanger, effectiveness (ε) is usually less than 1 (often between 0.5 to 0.7 depending on the design). Let’s assume a more realistic effectiveness of ϵ=0.6.
NTU | 0.98 | <--
Cr | 0.083672
UA | 168.7531
Radiator Area A [m^2] | 0.28126 |  | motors Q | 500 W
|  |  | total Q | 2000 W

## Flow Rate Test
23e |  |  | l/min
Voltage | flow rate(L/min) | mass flow rate(kg/s) | Voltage | 22e | 23e | 24e
10 | 5.15 |  | 10 | 4.13 | 5.15 | 6.44 | 0.24697
10.5 | 5.33 |  | 12 | 4.93 | 6 | 7.77 | 0.21704
11 | 5.6 |  | 14 | 5.73 | 6.93 | 9.1 | 0.20942
11.5 | 5.73 |  | 16 | 6.53 | 8 | 10.21 | 0.22511
12 | 6 |  | 18 | 7.19 | 8.8 | 11.54 | 0.22392
12.5 | 6.26 |  | 20 | 7.59 | 9.6 | 12.43 | 0.26482
13 | 6.53 |  | 22 | 8 | 10.4 | 12.88 | 0.3
13.5 | 6.8 |  | 24 | 8.53 | 10.8 | 13 | 0.26612
14 | 6.93
14.5 | 7.19
15 | 7.33 |  | kg/s (*0.017)
15.5 | 7.73 |  | Voltage | 22e | 23e | 24e
16 | 8 |  | 10 | 0.07021 | 0.08755 | 0.10948 | 0.25049 | 0.2729
16.5 | 8.13 |  | 12 | 0.08381 | 0.102 | 0.13209 | 0.295
17 | 8.4 |  | 14 | 0.09741 | 0.11781 | 0.1547 | 0.31313
17.5 | 8.66 |  | 16 | 0.11101 | 0.136 | 0.17357 | 0.27625
18 | 8.8 |  | 18 | 0.12223 | 0.1496 | 0.19618 | 0.31136
18.5 | 9.06 |  | 20 | 0.12903 | 0.1632 | 0.21131 | 0.29479
19 | 9.2 |  | 22 | 0.136 | 0.1768 | 0.21896 | 0.23846
19.5 | 9.33 |  | 24 | 0.14501 | 0.1836 | 0.221 | 0.2037
20 | 9.6
20.5 | 9.86
21 | 10 |  |  | flow rate (l/min) | head loss (m) |  |  | 24e heat rejection | 2.5736
21.5 | 10 |  | 23e | 10.8 | 12.1
22 | 10.4 |  | 24e | 13 | 11.5
22.5 | 10.33 |  |  | 20.3704 | 4.9587
23 | 10.46
23.5 | 10.67
24 | 10.8